## BOM
Bill of Materials |  | RHD2000 128-Channel Headstage Board |  | Intan Technologies
Part | Value | Device | Package | Digi-Key part number | Notes
C1 | 100 nF (0.1 uF) | ceramic capacitor (25 V) | 0402 | 445-4964-1-ND
C2 | 10 nF (10000 pF) | ceramic capacitor (16 V) | 0201 | 311-1404-1-ND
C3 | 100 nF (0.1 uF) | ceramic capacitor (25 V) | 0402 | 445-4964-1-ND
C4 | 10 nF (10000 pF) | ceramic capacitor (16 V) | 0201 | 311-1404-1-ND
R0 | 0 | resistor | 0402 | P0.0JCT-ND
R1 | 100 | resistor | 0201 | P100AGCT-ND
R2 | 100 | resistor | 0201 | P100AGCT-ND
R3 | 100 | resistor | 0201 | P100AGCT-ND
R4 | 75k | resistor | 0201 | P75KAGCT-ND
R5 | 75k | resistor | 0201 | P75KAGCT-ND
R6 | 75k | resistor | 0201 | P75KAGCT-ND
S1 | 64-pin vertical connector | Molex SlimStack connector | 64-pin vertical | WM24076-ND | mating connector: WM24084-ND
S2 | 64-pin vertical connector | Molex SlimStack connector | 64-pin vertical | WM24076-ND | mating connector: WM24084-ND
S3 | PZN-12-AA | polarized nano connector | polarized 12-pin | Omnetics A79623-001
S4 | PZN-06-AA | polarized nano connector | polarized 6-pin | Omnetics A79008-001
U1 | RHD2164 | 64-channel amplifier chip | QFN-56L | Intan RHD2164
U1 | RHD2164 | 64-channel amplifier chip | QFN-56L | Intan RHD2164
U3 | 74HC4053 | triple 2:1 MUX/DEMUX | TSSOP-16 | 568-4478-1-ND