## BOM
Bill of Materials |  | RHD2164 Headstage 1 Board |  | Intan Technologies, LLC
Part | Value | Device | Package | Digi-Key part number | Notes
C1 | 100 nF (0.1 uF) | ceramic capacitor (25 V) | 0402 | 445-4964-1-ND
C2 | 10 nF (10000 pF) | ceramic capacitor (16 V) | 0201 | 311-1404-1-ND
R0 | 0 | resistor | 0402 | P0.0JCT-ND
R1 | 100 | resistor | 0201 | P100AGCT-ND
R2 | 100 | resistor | 0201 | P100AGCT-ND
R3 | 100 | resistor | 0201 | P100AGCT-ND
S1 | NSD-36-AA-GS | nano strip connector | 36-pin, 4 guides | Omnetics A79025-001
S2 | PZN-12-AA | polarized nano connector | polarized 12-pin | Omnetics A79623-001
S3 | NSD-36-AA-GS | nano strip connector | 36-pin, 4 guides | Omnetics A79025-001
U1 | RHD2164 | 32-channel amplifier chip | QFN-56L | Intan RHD2164